## MCU
Favorite | Commercial Part No | Part No | Reference | Marketing Status | Unit Price for 10kU (US$) | Board | Package | Flash | Frequency | I/O
| STM32H743AGI6 | STM32H743AG | STM32H743AGIx | Active | 8.2738 |  | UFBGA 169 7x7x0.6 P 0.5 mm | 1024 kBytes | 480 MHz | 132
| STM32H743AII6 | STM32H743AI | STM32H743AIIx | Active | 8.8272 |  | UFBGA 169 7x7x0.6 P 0.5 mm | 2048 kBytes | 480 MHz | 132
| STM32H743AII6TR | STM32H743AI | STM32H743AIIx | Active | 8.8272 |  | UFBGA 169 7x7x0.6 P 0.5 mm | 2048 kBytes | 480 MHz | 132
| STM32H743BGT6 | STM32H743BG | STM32H743BGTx | Active | 9.0486 |  | LQFP 208 28x28x1.4 mm | 1024 kBytes | 480 MHz | 168
| STM32H743BIT6 | STM32H743BI | STM32H743BITx | Active | 9.602 |  | LQFP 208 28x28x1.4 mm | 2048 kBytes | 480 MHz | 168
| STM32H743IGK6 | STM32H743IG | STM32H743IGKx | Active | 8.8272 |  | UFBGA 176+25 10x10x0.6 P 0.65 mm | 1024 kBytes | 480 MHz | 140
| STM32H743IGT6 | STM32H743IG | STM32H743IGTx | Active | 8.4951 |  | LQFP 176 24x24x1.4 mm | 1024 kBytes | 480 MHz | 140
| STM32H743IIK6 | STM32H743II | STM32H743IIKx | Active | 9.3806 |  | UFBGA 176+25 10x10x0.6 P 0.65 mm | 2048 kBytes | 480 MHz | 140
| STM32H743IIK6TR | STM32H743II | STM32H743IIKx | Active | 9.3806 |  | UFBGA 176+25 10x10x0.6 P 0.65 mm | 2048 kBytes | 480 MHz | 140
| STM32H743IIT6 | STM32H743II | STM32H743IITx | Active | 9.0486 |  | LQFP 176 24x24x1.4 mm | 2048 kBytes | 480 MHz | 140
| STM32H743VGH6 | STM32H743VG | STM32H743VGHx | Active | 7.665 |  | TFBGA 100 8x8x1.2 P 0.8 mm | 1024 kBytes | 480 MHz | 82
| STM32H743VGT6 | STM32H743VG | STM32H743VGTx | Active | 7.5266 |  | LQFP 100 14x14x1.4 mm | 1024 kBytes | 480 MHz | 82
| STM32H743VIH6 | STM32H743VI | STM32H743VIHx | Active | 8.2184 |  | TFBGA 100 8x8x1.2 P 0.8 mm | 2048 kBytes | 480 MHz | 82
| STM32H743VIH6TR | STM32H743VI | STM32H743VIHx | Active | 8.2184 |  | TFBGA 100 8x8x1.2 P 0.8 mm | 2048 kBytes | 480 MHz | 82
| STM32H743VIT6 | STM32H743VI | STM32H743VITx | Active | 8.0801 |  | LQFP 100 14x14x1.4 mm | 2048 kBytes | 480 MHz | 82
| STM32H743VIT6TR | STM32H743VI | STM32H743VITx | Active | 8.0801 |  | LQFP 100 14x14x1.4 mm | 2048 kBytes | 480 MHz | 82
| STM32H743XGH6 | STM32H743XG | STM32H743XGHx | Active | 9.9617 |  | TFBGA 240+25 14x14x1.2 P 0.8 mm | 1024 kBytes | 480 MHz | 172
| STM32H743XIH6 | STM32H743XI | STM32H743XIHx | Active | 10.515 | STM32H743I-EVAL; STM32H743I-EVAL2 | TFBGA 240+25 14x14x1.2 P 0.8 mm | 2048 kBytes | 480 MHz | 172
| STM32H743ZGT6 | STM32H743ZG | STM32H743ZGTx | Active | 8.2184 |  | LQFP 144 20x20x1.4 mm | 1024 kBytes | 480 MHz | 114
| STM32H743ZIT6 | STM32H743ZI | STM32H743ZITx | Active | 8.7718 | NUCLEO-H743ZI; NUCLEO-H743ZI2 | LQFP 144 20x20x1.4 mm | 2048 kBytes | 480 MHz | 114
| STM32H743ZIT6TR | STM32H743ZI | STM32H743ZITx | Active | 8.7718 |  | LQFP 144 20x20x1.4 mm | 2048 kBytes | 480 MHz | 114

## GRUPOS
CHECK | Pin Groups2 | Descripción
X | USB | OTG / DUAL ROLE
X | CLOCK | XTAL Ceramic Resonator
X | SWD | Serial Wire para debug
X | QUADSPI | QuadSPI para PSRAM
X | SDMMC | SD Carg 4 Bits Wide Bus
X | SAI | Serial Audio Interface
X | I2S | I2S Dedicado
X | I2C1 | I2C Propósito general
X | I2C2 | I2C Propósito general
X | SPI2 | SPI Propósito general
X | FMC_SDRAM | SOLO EN VERSIÓN MAX PERFORMANCE
X | ADC1 | Entradas para periféricos
X | ADC3 | Entradas para periféricos
X | GPIO | Entradas de propósito general

## PINOUT_noFMC
Position | Name | Type | Signal | Grupo | Label
1 | PE2 | I/O
2 | PE3 | I/O
3 | PE4 | I/O
4 | PE5 | I/O
5 | PE6 | I/O
6 | VBAT | Power
7 | PI8 | I/O
8 | PC13 | I/O
9 | PC14-OSC32_IN (OSC32_IN) | I/O
10 | PC15-OSC32_OUT (OSC32_OUT) | I/O
11 | PI9 | I/O
12 | PI10 | I/O
13 | PI11 | I/O
14 | VSS | Power
15 | VDD | Power
40 | PA0 | I/O | ADC1_INP16 | ADC1
41 | PA1 | I/O | ADC1_INP17 | ADC1
18 | PF2 | I/O
19 | PF3 | I/O
20 | PF4 | I/O
21 | PF5 | I/O
22 | VSS | Power
23 | VDD | Power
42 | PA2 | I/O | ADC1_INP14 | ADC1
43 | PH2 | I/O | ADC3_INP13 | ADC3
44 | PH3 | I/O | ADC3_INP14 | ADC3
29 | PH0-OSC_IN (PH0) | I/O | RCC_OSC_IN | CLOCK
30 | PH1-OSC_OUT (PH1) | I/O | RCC_OSC_OUT | CLOCK
63 | PF13 | Input | GPIO_Input | GPIO
64 | PF14 | Input | GPIO_Input | GPIO
31 | NRST | Reset
32 | PC0 | I/O
65 | PF15 | Input | GPIO_Input | GPIO
66 | PG0 | Input | GPIO_Input | GPIO
35 | PC3_C | I/O
36 | VDD | Power
37 | VSSA | Power
38 | VREF+ | MonoIO
39 | VDDA | Power
67 | PG1 | Input | GPIO_Input | GPIO
68 | PE7 | Input | GPIO_Input | GPIO
69 | PE8 | Input | GPIO_Input | GPIO
73 | PE10 | Output | GPIO_Output | GPIO
74 | PE11 | Output | GPIO_Output | GPIO
45 | PH4 | I/O
46 | PH5 | I/O
47 | PA3 | I/O
48 | VSS | Power
49 | VDD | Power
75 | PE12 | Output | GPIO_Output | GPIO
76 | PE13 | Output | GPIO_Output | GPIO
77 | PE14 | Output | GPIO_Output | GPIO
16 | PF0 | I/O | I2C2_SDA | I2C1
17 | PF1 | I/O | I2C2_SCL | I2C1
55 | PC5 | I/O
56 | PB0 | I/O
57 | PB1 | I/O
58 | PB2 | I/O
59 | PF11 | I/O
60 | PF12 | I/O
61 | VSS | Power
62 | VDD | Power
164 | PB6 | I/O | I2C1_SCL | I2C1
165 | PB7 | I/O | I2C1_SDA | I2C1
50 | PA4 | I/O | I2S1_WS | I2S
51 | PA5 | I/O | I2S1_CK | I2S
52 | PA6 | I/O | I2S1_SDI | I2S
53 | PA7 | I/O | I2S1_SDO | I2S
54 | PC4 | I/O | I2S1_MCK | I2S
70 | PE9 | I/O
71 | VSS | Power
72 | VDD | Power
24 | PF6 | I/O | QUADSPI_BK1_IO3 | QUADSPI
25 | PF7 | I/O | QUADSPI_BK1_IO2 | QUADSPI
26 | PF8 | I/O | QUADSPI_BK1_IO0 | QUADSPI
27 | PF9 | I/O | QUADSPI_BK1_IO1 | QUADSPI
28 | PF10 | I/O | QUADSPI_CLK | QUADSPI
78 | PE15 | I/O
79 | PB10 | I/O | QUADSPI_BK1_NCS | QUADSPI
80 | PB11 | I/O
81 | VCAP | Power
82 | VDD | Power
83 | PH6 | I/O
84 | PH7 | I/O
85 | PH8 | I/O
86 | PH9 | I/O
87 | PH10 | I/O
88 | PH11 | I/O
89 | PH12 | I/O
90 | VSS | Power
91 | VDD | Power
92 | PB12 | I/O
99 | PD11 | I/O | SAI2_SD_A | SAI
94 | PB14 | I/O
95 | PB15 | I/O
96 | PD8 | I/O
97 | PD9 | I/O
98 | PD10 | I/O
100 | PD12 | I/O | SAI2_FS_A | SAI
101 | PD13 | I/O | SAI2_SCK_A | SAI
169 | PE0 | I/O | SAI2_MCLK_A | SAI
102 | VSS | Power
103 | VDD | Power
104 | PD14 | I/O
105 | PD15 | I/O
106 | PG2 | I/O
107 | PG3 | I/O
108 | PG4 | I/O
109 | PG5 | I/O
110 | PG6 | I/O
111 | PG7 | I/O
112 | PG8 | I/O
113 | VSS | Power
114 | VDD33_USB | Power
115 | PC6 | I/O
117 | PC8 | I/O | SDMMC1_D0 | SDMMC
118 | PC9 | I/O | SDMMC1_D1 | SDMMC
139 | PC10 | I/O | SDMMC1_D2 | SDMMC
140 | PC11 | I/O | SDMMC1_D3 | SDMMC
141 | PC12 | I/O | SDMMC1_CK | SDMMC
144 | PD2 | I/O | SDMMC1_CMD | SDMMC
33 | PC1 | I/O | SPI2_MOSI | SPI2
34 | PC2_C | I/O | SPI2_MISO | SPI2
93 | PB13 | I/O | SPI2_SCK | SPI2
125 | VCAP | Power
126 | VSS | Power
127 | VDD | Power
128 | PH13 | I/O
129 | PH14 | I/O
130 | PH15 | I/O
131 | PI0 | I/O
132 | PI1 | I/O
133 | PI2 | I/O
134 | PI3 | I/O
135 | VSS | Power
136 | VDD | Power
116 | PC7 | I/O | DEBUG_TRGIO | SWD
138 | PA15 (JTDI) | I/O
124 | PA13 (JTMS/SWDIO) | I/O | DEBUG_JTMS-SWDIO | SWD
137 | PA14 (JTCK/SWCLK) | I/O | DEBUG_JTCK-SWCLK | SWD
119 | PA8 | I/O | USB_OTG_FS_SOF | USB
142 | PD0 | I/O
143 | PD1 | I/O
120 | PA9 | I/O | USB_OTG_FS_VBUS | USB
145 | PD3 | I/O
146 | PD4 | I/O
147 | PD5 | I/O
148 | VSS | Power
149 | VDD | Power
150 | PD6 | I/O
151 | PD7 | I/O
152 | PG9 | I/O
153 | PG10 | I/O
154 | PG11 | I/O
155 | PG12 | I/O
156 | PG13 | I/O
157 | PG14 | I/O
158 | VSS | Power
159 | VDD | Power
160 | PG15 | I/O
161 | PB3 (JTDO/TRACESWO) | I/O
162 | PB4 (NJTRST) | I/O
163 | PB5 | I/O
121 | PA10 | I/O | USB_OTG_FS_ID | USB
122 | PA11 | I/O | USB_OTG_FS_DM | USB
166 | BOOT0 | Boot
167 | PB8 | I/O
168 | PB9 | I/O
123 | PA12 | I/O | USB_OTG_FS_DP | USB
170 | PE1 | I/O
171 | PDR_ON | Power
172 | VDD | Power
173 | PI4 | I/O
174 | PI5 | I/O
175 | PI6 | I/O
176 | PI7 | I/O